## Factors and Levels
| Factor | Low Level | High Level | Unit
1 | Feed Rate | 10 | 15 | Liters per minute
2 | Catlyst | 1 | 2 | %
3 | Agitation Rate | 100 | 120 | rpm
4 | Temperature | 140 | 180 | Deg C
5 | Concentration | 3 | 6 | %

## 5 Factor DOE
Design of Experiments Worksheet | [35 empty] | Do not change these cells.
1
Title: | [35 empty] | 5
Date: | [35 empty] | SigmaXL DOE
Name of Experimenter: | [35 empty] | 0.05
Notes: | [35 empty] | 0
Design Type: | 5 Factor, 16-Run, 2**(5-1), 1/2 Fraction, Res V
Number of Replicates: | 1
Number of Blocks: | 1
Number of Center Points per Block: | 0 | [34 empty] | 1
Number of Responses: | 1
Run Order | Std. Order | Center Points | Blocks | A: Feed Rate | B: Catalyst | C: RPM | D: Temp | E: Conc | Yield
1 | 1 | 1 | 1 | 10 | 1 | 100 | 140 | 6 | 56
2 | 2 | 1 | 1 | 15 | 1 | 100 | 140 | 3 | 53
3 | 3 | 1 | 1 | 10 | 2 | 100 | 140 | 3 | 63
4 | 4 | 1 | 1 | 15 | 2 | 100 | 140 | 6 | 65
5 | 5 | 1 | 1 | 10 | 1 | 120 | 140 | 3 | 53
6 | 6 | 1 | 1 | 15 | 1 | 120 | 140 | 6 | 55
7 | 7 | 1 | 1 | 10 | 2 | 120 | 140 | 6 | 67
8 | 8 | 1 | 1 | 15 | 2 | 120 | 140 | 3 | 61
9 | 9 | 1 | 1 | 10 | 1 | 100 | 180 | 3 | 69
10 | 10 | 1 | 1 | 15 | 1 | 100 | 180 | 6 | 45
11 | 11 | 1 | 1 | 10 | 2 | 100 | 180 | 6 | 78
12 | 12 | 1 | 1 | 15 | 2 | 100 | 180 | 3 | 93
13 | 13 | 1 | 1 | 10 | 1 | 120 | 180 | 6 | 49
14 | 14 | 1 | 1 | 15 | 1 | 120 | 180 | 3 | 60
15 | 15 | 1 | 1 | 10 | 2 | 120 | 180 | 3 | 95
16 | 16 | 1 | 1 | 15 | 2 | 120 | 180 | 6 | 82
Do not add or delete rows or sort this worksheet.
Design Generator: E = ABCD
Aliasing of Effects (to Order 2):
None (Resolution V Design)
[11 empty] | Do not change the cells on this worksheet. | 10 | 15 | [6 empty] | Blocks | ME | ME | ME | ME | 2FI | 2FI | 2FI | 2FI | 2FI | 2FI | 2FI | 2FI | 2FI | 2FI | ME
[12 empty] | 1 | 2 | Blocks | Blocks |  | Run Order | Std. Order | Center Points | Blocks | A: Feed Rate | B: Catalyst | C: RPM | D: Temp | AB | AC | AD | BC | BD | CD | DE | CE | BE | AE | E: Conc
[12 empty] | 100 | 120 | ME | A: Feed Rate | A: Feed Rate | 1 | 1 | 1 | 1 | -1 | -1 | -1 | -1 | [10 empty] | 1 | bar: AB to AE
[12 empty] | 140 | 180 | ME | B: Catalyst | B: Catalyst | 2 | 2 | 1 | 1 | 1 | -1 | -1 | -1 | [10 empty] | -1 | bar: AB to AE
[12 empty] | 3 | 6 | ME | C: RPM | C: RPM | 3 | 3 | 1 | 1 | -1 | 1 | -1 | -1 | [10 empty] | -1 | bar: AB to AE
[14 empty] | ME | D: Temp | D: Temp | 4 | 4 | 1 | 1 | 1 | 1 | -1 | -1 | [10 empty] | 1 | bar: AB to AE
[14 empty] | ME | E: Conc | E: Conc | 5 | 5 | 1 | 1 | -1 | -1 | 1 | -1 | [10 empty] | -1 | bar: AB to AE
[14 empty] | 2FI | AB | AB | 6 | 6 | 1 | 1 | 1 | -1 | 1 | -1 | [10 empty] | 1 | bar: AB to AE
[14 empty] | 2FI | AC |  | 7 | 7 | 1 | 1 | -1 | 1 | 1 | -1 | [10 empty] | 1 | bar: AB to AE
[14 empty] | 2FI | AD |  | 8 | 8 | 1 | 1 | 1 | 1 | 1 | -1 | [10 empty] | -1 | bar: AB to AE
[14 empty] | 2FI | AE | AE | 9 | 9 | 1 | 1 | -1 | -1 | -1 | 1 | [10 empty] | -1 | bar: AB to AE
[14 empty] | 2FI | BC | BC | 10 | 10 | 1 | 1 | 1 | -1 | -1 | 1 | [10 empty] | 1 | bar: AB to AE
[14 empty] | 2FI | BD | BD | 11 | 11 | 1 | 1 | -1 | 1 | -1 | 1 | [10 empty] | 1 | bar: AB to AE
[14 empty] | 2FI | BE | BE | 12 | 12 | 1 | 1 | 1 | 1 | -1 | 1 | [10 empty] | -1 | bar: AB to AE
[14 empty] | 2FI | CD |  | 13 | 13 | 1 | 1 | -1 | -1 | 1 | 1 | [10 empty] | 1 | bar: AB to AE
[14 empty] | 2FI | CE | CE | 14 | 14 | 1 | 1 | 1 | -1 | 1 | 1 | [10 empty] | -1 | bar: AB to AE
[14 empty] | 2FI | DE | DE | 15 | 15 | 1 | 1 | -1 | 1 | 1 | 1 | [10 empty] | -1 | bar: AB to AE
[17 empty] | 16 | 16 | 1 | 1 | 1 | 1 | 1 | 1 | [10 empty] | 1 | bar: AB to AE
Design Generator: E = ABCD
Aliasing of Effects (to Order 2):
None (Resolution V Design)

## Analyze - 5 Factor DOE
Design of Experiments Analysis
DOE Multiple Regression Model: Yield = (65.25) + (-1) * A: Feed Rate + (10.25) * B: Catalyst + (0) * C: RPM + (6.125) * D: Temp + (-3.125) * E: Conc + (0.75) * AB + (0.25) * AC + (-0.375) * AD + (0.625) * AE + (0.75) * BC + (5.375) * BD + (0.625) * BE + (0.125) * CD + (1.125) * CE + (-4.75) * DE
Title:
Date:
Name of Experimenter:
Notes:
0
Design Type: | 5 Factor, 16-Run, 2**(5-1), 1/2 Fraction, Res V
Number of Replicates: | 1
Number of Blocks: | 1
Number of Center Points per Block: | 0
Response: | Yield
Model Summary:
R-Square | 100%
R-Square Adjusted | 0%
S (Root Mean Square Error)
Parameter Estimates: | Note SE, T, and P are derived from Lenth's Pseudo Standard Error
Term | Coefficient | SE Coefficient | T | P | VIF | Tolerance | Predicted Response Calculator:
Constant | 65.25 | [5 empty] | Predictors | Enter Actual Settings: | Coded Settings | Predicted Response
A: Feed Rate | -1 | 0.9375 | -1.0667 | 0.3349 | 1 | 1 | A:
B: Catalyst | 10.25 | 0.9375 | 10.9333 | 0.00011127 | 1 | 1 | B:
C: RPM | 0 | 0.9375 | 0 | 1 | 1 | 1 | C:
D: Temp | 6.125 | 0.9375 | 6.5333 | 0.0012571 | 1 | 1 | D:
E: Conc | -3.125 | 0.9375 | -3.3333 | 0.020703 | 1 | 1 | E:
AB | 0.75 | 0.9375 | 0.8 | 0.46001 | 1 | 1 |  |  |  | Note:
AC | 0.25 | 0.9375 | 0.26667 | 0.80037 | 1 | 1 |  |  |  | 1. Aliased interactions are not included in prediction calculation.
AD | -0.375 | 0.9375 | -0.4 | 0.70567 | 1 | 1 |  |  |  | 2. Do not insert or delete rows or columns in this worksheet.
AE | 0.625 | 0.9375 | 0.66667 | 0.53451 | 1 | 1
BC | 0.75 | 0.9375 | 0.8 | 0.46001 | 1 | 1
BD | 5.375 | 0.9375 | 5.7333 | 0.0022605 | 1 | 1
BE | 0.625 | 0.9375 | 0.66667 | 0.53451 | 1 | 1
CD | 0.125 | 0.9375 | 0.13333 | 0.89913 | 1 | 1
CE | 1.125 | 0.9375 | 1.2 | 0.28389 | 1 | 1
DE | -4.75 | 0.9375 | -5.0667 | 0.003878 | 1 | 1
Analysis of Variance for Model:
Source | DF | SS | MS | F | P
Model | 15 | 3331 | 222.0667
Error | 0 | 0
Total (Model + Error) | 15 | 3331 | 222.0667
1
[11 empty] | A: Feed Rate | -1 |  | 10 | 15 | B: Catalyst | 10.25 | 2.4099 |  | Yield | Predicted (Fitted) Values | Residuals | Standardized Residuals | Studentized (Deleted t) | Cook's Distance (Influence) | Leverage | DFITS
[11 empty] | B: Catalyst | 10.25 |  | 1 | 2 | D: Temp | 6.125 | 2.4099 |  | 56 |  | 0 |  |  |  | 1 |  | -1 | -1 | -1 | -1 | 1 | 1 | 1 | 1 | -1 | 1 | 1 | -1 | 1 | -1 | -1
[11 empty] | C: RPM | 0 |  | 100 | 120 | BD | 5.375 | 2.4099 |  | 53 |  | 0 |  |  |  | 1 |  | 1 | -1 | -1 | -1 | -1 | -1 | -1 | -1 | -1 | 1 | 1 | 1 | 1 | 1 | 1
[11 empty] | D: Temp | 6.125 |  | 140 | 180 | DE | 4.75 | 2.4099 |  | 63 |  | 0 |  |  |  | 1 |  | -1 | 1 | -1 | -1 | -1 | -1 | 1 | 1 | 1 | -1 | -1 | -1 | 1 | 1 | 1
[11 empty] | E: Conc | -3.125 |  | 3 | 6 | E: Conc | 3.125 | 2.4099 |  | 65 |  | 0 |  |  |  | 1 |  | 1 | 1 | -1 | -1 | 1 | 1 | -1 | -1 | 1 | -1 | -1 | 1 | 1 | -1 | -1
[13 empty] | #VALUE! |  |  | CE | 1.125 | 2.4099 |  | 53 |  | 0 |  |  |  | 1 |  | -1 | -1 | 1 | -1 | -1 | 1 | -1 | 1 | 1 | -1 | 1 | 1 | -1 | -1 | 1
[13 empty] | #VALUE! |  |  | A: Feed Rate | 1 | 2.4099 |  | 55 |  | 0 |  |  |  | 1 |  | 1 | -1 | 1 | -1 | 1 | -1 | 1 | -1 | 1 | -1 | 1 | -1 | -1 | 1 | -1
[13 empty] | #VALUE! |  |  | AB | 0.75 | 2.4099 |  | 67 |  | 0 |  |  |  | 1 |  | -1 | 1 | 1 | -1 | 1 | -1 | -1 | 1 | -1 | 1 | -1 | 1 | -1 | 1 | -1
[13 empty] | #VALUE! |  |  | BC | 0.75 | 2.4099 |  | 61 |  | 0 |  |  |  | 1 |  | 1 | 1 | 1 | -1 | -1 | 1 | 1 | -1 | -1 | 1 | -1 | -1 | -1 | -1 | 1
[13 empty] | #VALUE! |  |  | AE | 0.625 | 2.4099 |  | 69 |  | 0 |  |  |  | 1 |  | -1 | -1 | -1 | 1 | -1 | 1 | 1 | -1 | 1 | 1 | -1 | 1 | -1 | 1 | -1
[13 empty] | #VALUE! |  |  | BE | 0.625 | 2.4099 |  | 45 |  | 0 |  |  |  | 1 |  | 1 | -1 | -1 | 1 | 1 | -1 | -1 | 1 | 1 | 1 | -1 | -1 | -1 | -1 | 1
[13 empty] | #VALUE! |  |  | AD | 0.375 | 2.4099 |  | 78 |  | 0 |  |  |  | 1 |  | -1 | 1 | -1 | 1 | 1 | -1 | 1 | -1 | -1 | -1 | 1 | 1 | -1 | -1 | 1
[13 empty] | #VALUE! |  |  | AC | 0.25 | 2.4099 |  | 93 |  | 0 |  |  |  | 1 |  | 1 | 1 | -1 | 1 | -1 | 1 | -1 | 1 | -1 | -1 | 1 | -1 | -1 | 1 | -1
[13 empty] | #VALUE! |  |  | CD | 0.125 | 2.4099 |  | 49 |  | 0 |  |  |  | 1 |  | -1 | -1 | 1 | 1 | 1 | 1 | -1 | -1 | -1 | -1 | -1 | -1 | 1 | 1 | 1
[13 empty] | #VALUE! |  |  | C: RPM | 0 | 2.4099 |  | 60 |  | 0 |  |  |  | 1 |  | 1 | -1 | 1 | 1 | -1 | -1 | 1 | 1 | -1 | -1 | -1 | 1 | 1 | -1 | -1
[20 empty] | 95 |  | 0 |  |  |  | 1 |  | -1 | 1 | 1 | 1 | -1 | -1 | -1 | -1 | 1 | 1 | 1 | -1 | 1 | -1 | -1
[20 empty] | 82 |  | 0 |  |  |  | 1 |  | 1 | 1 | 1 | 1 | 1 | 1 | 1 | 1 | 1 | 1 | 1 | 1 | 1 | 1 | 1
0.9375
2.4099
0
[16 empty] | 0.0625 | 0 | 0 | 0 | 0 | 0 | 0 | 0 | 0 | 0 | 0 | 0 | 0 | 0 | 0 | 0
[16 empty] | 0 | 0.0625 | 0 | 0 | 0 | 0 | 0 | 0 | 0 | 0 | 0 | 0 | 0 | 0 | 0 | 0
[16 empty] | 0 | 0 | 0.0625 | 0 | 0 | 0 | 0 | 0 | 0 | 0 | 0 | 0 | 0 | 0 | 0 | 0
[16 empty] | 0 | 0 | 0 | 0.0625 | 0 | 0 | 0 | 0 | 0 | 0 | 0 | 0 | 0 | 0 | 0 | 0
[16 empty] | 0 | 0 | 0 | 0 | 0.0625 | 0 | 0 | 0 | 0 | 0 | 0 | 0 | 0 | 0 | 0 | 0
[16 empty] | 0 | 0 | 0 | 0 | 0 | 0.0625 | 0 | 0 | 0 | 0 | 0 | 0 | 0 | 0 | 0 | 0
[16 empty] | 0 | 0 | 0 | 0 | 0 | 0 | 0.0625 | 0 | 0 | 0 | 0 | 0 | 0 | 0 | 0 | 0
[16 empty] | 0 | 0 | 0 | 0 | 0 | 0 | 0 | 0.0625 | 0 | 0 | 0 | 0 | 0 | 0 | 0 | 0
[16 empty] | 0 | 0 | 0 | 0 | 0 | 0 | 0 | 0 | 0.0625 | 0 | 0 | 0 | 0 | 0 | 0 | 0
[16 empty] | 0 | 0 | 0 | 0 | 0 | 0 | 0 | 0 | 0 | 0.0625 | 0 | 0 | 0 | 0 | 0 | 0
[16 empty] | 0 | 0 | 0 | 0 | 0 | 0 | 0 | 0 | 0 | 0 | 0.0625 | 0 | 0 | 0 | 0 | 0
[16 empty] | 0 | 0 | 0 | 0 | 0 | 0 | 0 | 0 | 0 | 0 | 0 | 0.0625 | 0 | 0 | 0 | 0
[16 empty] | 0 | 0 | 0 | 0 | 0 | 0 | 0 | 0 | 0 | 0 | 0 | 0 | 0.0625 | 0 | 0 | 0
[16 empty] | 0 | 0 | 0 | 0 | 0 | 0 | 0 | 0 | 0 | 0 | 0 | 0 | 0 | 0.0625 | 0 | 0
[16 empty] | 0 | 0 | 0 | 0 | 0 | 0 | 0 | 0 | 0 | 0 | 0 | 0 | 0 | 0 | 0.0625 | 0
[16 empty] | 0 | 0 | 0 | 0 | 0 | 0 | 0 | 0 | 0 | 0 | 0 | 0 | 0 | 0 | 0 | 0.0625

## Analyze - 5 Factor DOE (1)
Design of Experiments Analysis
DOE Multiple Regression Model: Yield = (65.25) + (-1) * A: Feed Rate + (10.25) * B: Catalyst + (0) * C: RPM + (6.125) * D: Temp + (-3.125) * E: Conc + (0.75) * AB + (-0.375) * AD + (0.625) * AE + (0.75) * BC + (5.375) * BD + (0.625) * BE + (1.125) * CE + (-4.75) * DE
Title:
Date:
Name of Experimenter:
Notes: | [57 empty] | 0.625
2
Design Type: | 5 Factor, 16-Run, 2**(5-1), 1/2 Fraction, Res V
Number of Replicates: | 1
Number of Blocks: | 1
Number of Center Points per Block: | 0
Response: | Yield
Model Summary:
R-Square | 99.96%
R-Square Adjusted | 99.72%
S (Root Mean Square Error) | 0.79057
Parameter Estimates:
Term | Coefficient | SE Coefficient | T | P | VIF | Tolerance |  | Predicted Response Calculator:
Constant | 65.25 | 0.19764 | 330.1418 | 9.1747e-06 |  |  |  | Predictors | Enter Actual Settings: | Coded Settings | Predicted Response | Lower 95% CI | Upper 95% CI | Lower 95% PI | Upper 95% PI
A: Feed Rate | -1 | 0.19764 | -5.0596 | 0.036913 | 1 | 1 |  | A:
B: Catalyst | 10.25 | 0.19764 | 51.8614 | 0.0003716 | 1 | 1 |  | B:
C: RPM | 0 | 0.19764 | 0 | 1 | 1 | 1 |  | C:
D: Temp | 6.125 | 0.19764 | 30.9903 | 0.0010396 | 1 | 1 |  | D:
E: Conc | -3.125 | 0.19764 | -15.8114 | 0.0039762 | 1 | 1 |  | E:
AB | 0.75 | 0.19764 | 3.7947 | 0.062957 | 1 | 1 |  |  |  |  | Note:
AD | -0.375 | 0.19764 | -1.8974 | 0.19822 | 1 | 1 |  |  |  |  | 1. Enter settings for predictors. If the predictors are block terms, specify a 0 or 1 for each level.
AE | 0.625 | 0.19764 | 3.1623 | 0.087129 | 1 | 1 |  |  |  |  | 2. Do not insert or delete rows or columns in this worksheet.
BC | 0.75 | 0.19764 | 3.7947 | 0.062957 | 1 | 1
BD | 5.375 | 0.19764 | 27.1956 | 0.0013493 | 1 | 1
BE | 0.625 | 0.19764 | 3.1623 | 0.087129 | 1 | 1
CE | 1.125 | 0.19764 | 5.6921 | 0.029505 | 1 | 1
DE | -4.75 | 0.19764 | -24.0333 | 0.0017268 | 1 | 1
Analysis of Variance for Model:
Source | DF | SS | MS | F | P
Model | 13 | 3329.75 | 256.1346 | 409.8154 | 0.0024367
Error | 2 | 1.25 | 0.625
Total (Model + Error) | 15 | 3331 | 222.0667
Durbin-Watson Test for Autocorrelation in Residuals:
DW Statistic | 2.5
P-Value Positive Autocorrelation | 0.70542
P-Value Negative Autocorrelation | 0.43614
1
1
1
1
Residuals Report
A: Feed Rate | B: Catalyst | C: RPM | D: Temp | E: Conc | Yield | Predicted (Fitted) Values | Residuals | Standardized Residuals | Studentized (Deleted t) | Cook's Distance (Influence) | Leverage | DFITS
10 | 1 | 100 | 140 | 6 | 56 | 55.625 | 0.375 | 1.3416 | 3 | 0.9 | 0.875 | 7.9373
15 | 1 | 100 | 140 | 3 | 53 | 53.125 | -0.125 | -0.44721 | -0.33333 | 0.1 | 0.875 | -0.88192
10 | 2 | 100 | 140 | 3 | 63 | 62.625 | 0.375 | 1.3416 | 3 | 0.9 | 0.875 | 7.9373
15 | 2 | 100 | 140 | 6 | 65 | 65.125 | -0.125 | -0.44721 | -0.33333 | 0.1 | 0.875 | -0.88192
10 | 1 | 120 | 140 | 3 | 53 | 53.375 | -0.375 | -1.3416 | -3 | 0.9 | 0.875 | -7.9373
15 | 1 | 120 | 140 | 6 | 55 | 54.875 | 0.125 | 0.44721 | 0.33333 | 0.1 | 0.875 | 0.88192
10 | 2 | 120 | 140 | 6 | 67 | 67.375 | -0.375 | -1.3416 | -3 | 0.9 | 0.875 | -7.9373
15 | 2 | 120 | 140 | 3 | 61 | 60.875 | 0.125 | 0.44721 | 0.33333 | 0.1 | 0.875 | 0.88192
10 | 1 | 100 | 180 | 3 | 69 | 68.875 | 0.125 | 0.44721 | 0.33333 | 0.1 | 0.875 | 0.88192
15 | 1 | 100 | 180 | 6 | 45 | 45.375 | -0.375 | -1.3416 | -3 | 0.9 | 0.875 | -7.9373
10 | 2 | 100 | 180 | 6 | 78 | 77.875 | 0.125 | 0.44721 | 0.33333 | 0.1 | 0.875 | 0.88192
15 | 2 | 100 | 180 | 3 | 93 | 93.375 | -0.375 | -1.3416 | -3 | 0.9 | 0.875 | -7.9373
10 | 1 | 120 | 180 | 6 | 49 | 49.125 | -0.125 | -0.44721 | -0.33333 | 0.1 | 0.875 | -0.88192
15 | 1 | 120 | 180 | 3 | 60 | 59.625 | 0.375 | 1.3416 | 3 | 0.9 | 0.875 | 7.9373
10 | 2 | 120 | 180 | 3 | 95 | 95.125 | -0.125 | -0.44721 | -0.33333 | 0.1 | 0.875 | -0.88192
15 | 2 | 120 | 180 | 6 | 82 | 81.625 | 0.375 | 1.3416 | 3 | 0.9 | 0.875 | 7.9373
[16 empty] | -0.375 | 1 | 16 |  | 0.75 |  | -0.375
[16 empty] | -0.375 | 1 |  |  | 4 |  | 0.375
[16 empty] | -0.375 | 1 |  |  | 0.1875 |  | 0
[16 empty] | -0.375 | 1 |  |  | -0.375
[16 empty] | -0.125 | 1 |  |  | 0.10725
[16 empty] | -0.125 | 1 |  |  | 0.375
[16 empty] | -0.125 | 1 |  |  | 0.75
[16 empty] | -0.125 | 1 |  |  | 0.1875
[16 empty] | 0.125 | 1 |  |  |  |  | 1
[16 empty] | 0.125 | 1
[16 empty] | 0.125 | 1
[16 empty] | 0.125 | 1 |  | 16
[16 empty] | 0.375 | 1
[16 empty] | 0.375 | 1
[16 empty] | 0.375 | 1
[16 empty] | 0.375 | 1
[17 empty] | 1 | 0.03125 | -1.8627 | -0.53772 | 0.012557 | 0.070382 | 0.17841 | -0.15745 | -0.918
[17 empty] | 2 | 0.09375 | -1.318 | -0.38048 | 0.021036 | 0.16738 | 0.12568 | -0.1126 | -0.64836
[17 empty] | 3 | 0.15625 | -1.01 | -0.29156 | 0.026204 | 0.23955 | 0.10939 | -0.058407 | -0.52471
[17 empty] | 4 | 0.21875 | -0.77642 | -0.22413 | 0.029834 | 0.29513 | 0.10109 | -0.0086638 | -0.4396
[17 empty] | 5 | 0.28125 | -0.57913 | -0.16718 | 0.032448 | 0.33735 | 0.096184 | 0.037831 | -0.37219
[17 empty] | 6 | 0.34375 | -0.40225 | -0.11612 | 0.034277 | 0.36794 | 0.09316 | 0.082447 | -0.31469
[17 empty] | 7 | 0.40625 | -0.2372 | -0.068474 | 0.035444 | 0.38788 | 0.091381 | 0.1263 | -0.26325
[17 empty] | 8 | 0.46875 | -0.078412 | -0.022636 | 0.036014 | 0.39772 | 0.090551 | 0.17037 | -0.21564
[17 empty] | 9 | 0.53125 | 0.078412 | 0.022636 | 0.036014 | 0.39772 | 0.090551 | 0.21564 | -0.17037
[17 empty] | 10 | 0.59375 | 0.2372 | 0.068474 | 0.035444 | 0.38788 | 0.091381 | 0.26325 | -0.1263
[17 empty] | 11 | 0.65625 | 0.40225 | 0.11612 | 0.034277 | 0.36794 | 0.09316 | 0.31469 | -0.082447
[17 empty] | 12 | 0.71875 | 0.57913 | 0.16718 | 0.032448 | 0.33735 | 0.096184 | 0.37219 | -0.037831
[17 empty] | 13 | 0.78125 | 0.77642 | 0.22413 | 0.029834 | 0.29513 | 0.10109 | 0.4396 | 0.0086638
[17 empty] | 14 | 0.84375 | 1.01 | 0.29156 | 0.026204 | 0.23955 | 0.10939 | 0.52471 | 0.058407
[17 empty] | 15 | 0.90625 | 1.318 | 0.38048 | 0.021036 | 0.16738 | 0.12568 | 0.64836 | 0.1126
[17 empty] | 16 | 0.96875 | 1.8627 | 0.53772 | 0.012557 | 0.070382 | 0.17841 | 0.918 | 0.15745
[26 empty] | -0.375 | 4 | A: Feed Rate | -1 |  | 10 | 15 | B: Catalyst | 10.25 | 0.85039 |  | Yield | Predicted (Fitted) Values | Residuals | Standardized Residuals | Studentized (Deleted t) | Cook's Distance (Influence) | Leverage | DFITS
[26 empty] | -0.26775 | 0 | B: Catalyst | 10.25 |  | 1 | 2 | D: Temp | 6.125 | 0.85039 |  | 56 | 55.625 | 0.375 | 1.3416 | 3 | 0.9 | 0.875 | 7.9373 | -1 | -1 | -1 | -1 | 1 | 1 | 1 | -1 | 1 | 1 | -1 | -1 | -1
[26 empty] | -0.1605 | 4 | C: RPM | 0 |  | 100 | 120 | BD | 5.375 | 0.85039 |  | 53 | 53.125 | -0.125 | -0.44721 | -0.33333 | 0.1 | 0.875 | -0.88192 | 1 | -1 | -1 | -1 | -1 | -1 | -1 | -1 | 1 | 1 | 1 | 1 | 1
[26 empty] | -0.05325 | 0 | D: Temp | 6.125 |  | 140 | 180 | DE | 4.75 | 0.85039 |  | 63 | 62.625 | 0.375 | 1.3416 | 3 | 0.9 | 0.875 | 7.9373 | -1 | 1 | -1 | -1 | -1 | -1 | 1 | 1 | -1 | -1 | -1 | 1 | 1
[26 empty] | 0.054 | 4 | E: Conc | -3.125 |  | 3 | 6 | E: Conc | 3.125 | 0.85039 |  | 65 | 65.125 | -0.125 | -0.44721 | -0.33333 | 0.1 | 0.875 | -0.88192 | 1 | 1 | -1 | -1 | 1 | 1 | -1 | 1 | -1 | -1 | 1 | -1 | -1
[26 empty] | 0.16125 | 0 |  |  | #VALUE! |  |  | CE | 1.125 | 0.85039 |  | 53 | 53.375 | -0.375 | -1.3416 | -3 | 0.9 | 0.875 | -7.9373 | -1 | -1 | 1 | -1 | -1 | 1 | 1 | 1 | -1 | 1 | 1 | -1 | 1
[26 empty] | 0.2685 | 4 |  |  | #VALUE! |  |  | A: Feed Rate | 1 | 0.85039 |  | 55 | 54.875 | 0.125 | 0.44721 | 0.33333 | 0.1 | 0.875 | 0.88192 | 1 | -1 | 1 | -1 | 1 | -1 | -1 | 1 | -1 | 1 | -1 | 1 | -1
[26 empty] | #NAME? |  |  |  | #VALUE! |  |  | AB | 0.75 | 0.85039 |  | 67 | 67.375 | -0.375 | -1.3416 | -3 | 0.9 | 0.875 | -7.9373 | -1 | 1 | 1 | -1 | 1 | -1 | 1 | -1 | 1 | -1 | 1 | 1 | -1
[30 empty] | #VALUE! |  |  | BC | 0.75 | 0.85039 |  | 61 | 60.875 | 0.125 | 0.44721 | 0.33333 | 0.1 | 0.875 | 0.88192 | 1 | 1 | 1 | -1 | -1 | 1 | -1 | -1 | 1 | -1 | -1 | -1 | 1
[30 empty] | #VALUE! |  |  | AE | 0.625 | 0.85039 |  | 69 | 68.875 | 0.125 | 0.44721 | 0.33333 | 0.1 | 0.875 | 0.88192 | -1 | -1 | -1 | 1 | -1 | 1 | -1 | 1 | 1 | -1 | 1 | 1 | -1
[30 empty] | #VALUE! |  |  | BE | 0.625 | 0.85039 |  | 45 | 45.375 | -0.375 | -1.3416 | -3 | 0.9 | 0.875 | -7.9373 | 1 | -1 | -1 | 1 | 1 | -1 | 1 | 1 | 1 | -1 | -1 | -1 | 1
[30 empty] | #VALUE! |  |  | AD | 0.375 | 0.85039 |  | 78 | 77.875 | 0.125 | 0.44721 | 0.33333 | 0.1 | 0.875 | 0.88192 | -1 | 1 | -1 | 1 | 1 | -1 | -1 | -1 | -1 | 1 | 1 | -1 | 1
[30 empty] | #VALUE! |  |  | C: RPM | 0 | 0.85039 |  | 93 | 93.375 | -0.375 | -1.3416 | -3 | 0.9 | 0.875 | -7.9373 | 1 | 1 | -1 | 1 | -1 | 1 | 1 | -1 | -1 | 1 | -1 | 1 | -1
[37 empty] | 49 | 49.125 | -0.125 | -0.44721 | -0.33333 | 0.1 | 0.875 | -0.88192 | -1 | -1 | 1 | 1 | 1 | 1 | -1 | -1 | -1 | -1 | -1 | 1 | 1
[37 empty] | 60 | 59.625 | 0.375 | 1.3416 | 3 | 0.9 | 0.875 | 7.9373 | 1 | -1 | 1 | 1 | -1 | -1 | 1 | -1 | -1 | -1 | 1 | -1 | -1
[37 empty] | 95 | 95.125 | -0.125 | -0.44721 | -0.33333 | 0.1 | 0.875 | -0.88192 | -1 | 1 | 1 | 1 | -1 | -1 | -1 | 1 | 1 | 1 | -1 | -1 | -1
[37 empty] | 82 | 81.625 | 0.375 | 1.3416 | 3 | 0.9 | 0.875 | 7.9373 | 1 | 1 | 1 | 1 | 1 | 1 | 1 | 1 | 1 | 1 | 1 | 1 | 1
0.85039
[33 empty] | 0.0625 | 0 | 0 | 0 | 0 | 0 | 0 | 0 | 0 | 0 | 0 | 0 | 0 | 0
[33 empty] | 0 | 0.0625 | 0 | 0 | 0 | 0 | 0 | 0 | 0 | 0 | 0 | 0 | 0 | 0
[33 empty] | 0 | 0 | 0.0625 | 0 | 0 | 0 | 0 | 0 | 0 | 0 | 0 | 0 | 0 | 0
[33 empty] | 0 | 0 | 0 | 0.0625 | 0 | 0 | 0 | 0 | 0 | 0 | 0 | 0 | 0 | 0
[33 empty] | 0 | 0 | 0 | 0 | 0.0625 | 0 | 0 | 0 | 0 | 0 | 0 | 0 | 0 | 0
[33 empty] | 0 | 0 | 0 | 0 | 0 | 0.0625 | 0 | 0 | 0 | 0 | 0 | 0 | 0 | 0
[33 empty] | 0 | 0 | 0 | 0 | 0 | 0 | 0.0625 | 0 | 0 | 0 | 0 | 0 | 0 | 0
[33 empty] | 0 | 0 | 0 | 0 | 0 | 0 | 0 | 0.0625 | 0 | 0 | 0 | 0 | 0 | 0
[33 empty] | 0 | 0 | 0 | 0 | 0 | 0 | 0 | 0 | 0.0625 | 0 | 0 | 0 | 0 | 0
[33 empty] | 0 | 0 | 0 | 0 | 0 | 0 | 0 | 0 | 0 | 0.0625 | 0 | 0 | 0 | 0
[33 empty] | 0 | 0 | 0 | 0 | 0 | 0 | 0 | 0 | 0 | 0 | 0.0625 | 0 | 0 | 0
[33 empty] | 0 | 0 | 0 | 0 | 0 | 0 | 0 | 0 | 0 | 0 | 0 | 0.0625 | 0 | 0
[33 empty] | 0 | 0 | 0 | 0 | 0 | 0 | 0 | 0 | 0 | 0 | 0 | 0 | 0.0625 | 0
[33 empty] | 0 | 0 | 0 | 0 | 0 | 0 | 0 | 0 | 0 | 0 | 0 | 0 | 0 | 0.0625
[55 empty] | 55.625 | 0.375
[55 empty] | 95.125 | -0.125
[55 empty] | 93.375 | -0.375
[55 empty] | 81.625 | 0.375
[55 empty] | 77.875 | 0.125
[55 empty] | 68.875 | 0.125
[55 empty] | 67.375 | -0.375
[55 empty] | 65.125 | -0.125
[55 empty] | 62.625 | 0.375
[55 empty] | 60.875 | 0.125
[55 empty] | 59.625 | 0.375
[55 empty] | 54.875 | 0.125
[55 empty] | 53.375 | -0.375
[55 empty] | 53.125 | -0.125
[55 empty] | 49.125 | -0.125
[55 empty] | 45.375 | -0.375

## Analyze - 5 Factor DOE (2)
Design of Experiments Analysis
DOE Multiple Regression Model: Yield = (65.25) + (-1) * A: Feed Rate + (10.25) * B: Catalyst + (0) * C: RPM + (6.125) * D: Temp + (-3.125) * E: Conc + (0.75) * AB + (0.625) * AE + (0.75) * BC + (5.375) * BD + (0.625) * BE + (1.125) * CE + (-4.75) * DE
Title:
Date:
Name of Experimenter:
Notes: | [56 empty] | 1.1667
3
Design Type: | 5 Factor, 16-Run, 2**(5-1), 1/2 Fraction, Res V
Number of Replicates: | 1
Number of Blocks: | 1
Number of Center Points per Block: | 0
Response: | Yield
Model Summary:
R-Square | 99.89%
R-Square Adjusted | 99.47%
S (Root Mean Square Error) | 1.0801
Parameter Estimates:
Term | Coefficient | SE Coefficient | T | P | VIF | Tolerance |  | Predicted Response Calculator:
Constant | 65.25 | 0.27003 | 241.639 | 1.5629e-07 |  |  |  | Predictors | Enter Actual Settings: | Coded Settings | Predicted Response | Lower 95% CI | Upper 95% CI | Lower 95% PI | Upper 95% PI
A: Feed Rate | -1 | 0.27003 | -3.7033 | 0.0342 | 1 | 1 |  | A:
B: Catalyst | 10.25 | 0.27003 | 37.9586 | 4.0221e-05 | 1 | 1 |  | B:
C: RPM | 0 | 0.27003 | 0 | 1 | 1 | 1 |  | C:
D: Temp | 6.125 | 0.27003 | 22.6826 | 0.00018766 | 1 | 1 |  | D:
E: Conc | -3.125 | 0.27003 | -11.5728 | 0.0013855 | 1 | 1 |  | E:
AB | 0.75 | 0.27003 | 2.7775 | 0.069137 | 1 | 1 |  |  |  |  | Note:
AE | 0.625 | 0.27003 | 2.3146 | 0.1036 | 1 | 1 |  |  |  |  | 1. Enter settings for predictors. If the predictors are block terms, specify a 0 or 1 for each level.
BC | 0.75 | 0.27003 | 2.7775 | 0.069137 | 1 | 1 |  |  |  |  | 2. Do not insert or delete rows or columns in this worksheet.
BD | 5.375 | 0.27003 | 19.9051 | 0.0002771 | 1 | 1
BE | 0.625 | 0.27003 | 2.3146 | 0.1036 | 1 | 1
CE | 1.125 | 0.27003 | 4.1662 | 0.025164 | 1 | 1
DE | -4.75 | 0.27003 | -17.5906 | 0.0004005 | 1 | 1
Analysis of Variance for Model:
Source | DF | SS | MS | F | P
Model | 12 | 3327.5 | 277.2917 | 237.6786 | 0.00039828
Error | 3 | 3.5 | 1.1667
Total (Model + Error) | 15 | 3331 | 222.0667
Durbin-Watson Test for Autocorrelation in Residuals:
DW Statistic | 3.3571
P-Value Positive Autocorrelation | 0.91183
P-Value Negative Autocorrelation | 0.040006
1
1
1
1
Residuals Report
A: Feed Rate | B: Catalyst | C: RPM | D: Temp | E: Conc | Yield | Predicted (Fitted) Values | Residuals | Standardized Residuals | Studentized (Deleted t) | Cook's Distance (Influence) | Leverage | DFITS
10 | 1 | 100 | 140 | 6 | 56 | 56 | 0 | 0 | 0 | 0 | 0.8125 | 0
15 | 1 | 100 | 140 | 3 | 53 | 52.75 | 0.25 | 0.53452 | 0.45883 | 0.095238 | 0.8125 | 0.95513
10 | 2 | 100 | 140 | 3 | 63 | 63 | 0 | 0 | 0 | 0 | 0.8125 | 0
15 | 2 | 100 | 140 | 6 | 65 | 64.75 | 0.25 | 0.53452 | 0.45883 | 0.095238 | 0.8125 | 0.95513
10 | 1 | 120 | 140 | 3 | 53 | 53.75 | -0.75 | -1.6036 | -3.4641 | 0.85714 | 0.8125 | -7.2111
15 | 1 | 120 | 140 | 6 | 55 | 54.5 | 0.5 | 1.069 | 1.1094 | 0.38095 | 0.8125 | 2.3094
10 | 2 | 120 | 140 | 6 | 67 | 67.75 | -0.75 | -1.6036 | -3.4641 | 0.85714 | 0.8125 | -7.2111
15 | 2 | 120 | 140 | 3 | 61 | 60.5 | 0.5 | 1.069 | 1.1094 | 0.38095 | 0.8125 | 2.3094
10 | 1 | 100 | 180 | 3 | 69 | 68.5 | 0.5 | 1.069 | 1.1094 | 0.38095 | 0.8125 | 2.3094
15 | 1 | 100 | 180 | 6 | 45 | 45.75 | -0.75 | -1.6036 | -3.4641 | 0.85714 | 0.8125 | -7.2111
10 | 2 | 100 | 180 | 6 | 78 | 77.5 | 0.5 | 1.069 | 1.1094 | 0.38095 | 0.8125 | 2.3094
15 | 2 | 100 | 180 | 3 | 93 | 93.75 | -0.75 | -1.6036 | -3.4641 | 0.85714 | 0.8125 | -7.2111
10 | 1 | 120 | 180 | 6 | 49 | 48.75 | 0.25 | 0.53452 | 0.45883 | 0.095238 | 0.8125 | 0.95513
15 | 1 | 120 | 180 | 3 | 60 | 60 | 0 | 0 | 0 | 0 | 0.8125 | 0
10 | 2 | 120 | 180 | 3 | 95 | 94.75 | 0.25 | 0.53452 | 0.45883 | 0.095238 | 0.8125 | 0.95513
15 | 2 | 120 | 180 | 6 | 82 | 82 | 0 | 0 | 0 | 0 | 0.8125 | 0
[16 empty] | -0.75 | 1 | 16 |  | 1.25 |  | -0.75
[16 empty] | -0.75 | 1 |  |  | 4 |  | 0.5
[16 empty] | -0.75 | 1 |  |  | 0.3125 |  | 0
[16 empty] | -0.75 | 1 |  |  | -0.75
[16 empty] | 0 | 1 |  |  | 0.17875
[16 empty] | 0 | 1 |  |  | 0.5
[16 empty] | 0 | 1 |  |  | 1.25
[16 empty] | 0 | 1 |  |  | 0.3125
[16 empty] | 0.25 | 1 |  |  |  |  | 1
[16 empty] | 0.25 | 1
[16 empty] | 0.25 | 1
[16 empty] | 0.25 | 1 |  | 16
[16 empty] | 0.5 | 1
[16 empty] | 0.5 | 1
[16 empty] | 0.5 | 1
[16 empty] | 0.5 | 1
[17 empty] | 1 | 0.03125 | -1.8627 | -0.89978 | 0.021012 | 0.070382 | 0.29854 | -0.26347 | -1.5361
[17 empty] | 2 | 0.09375 | -1.318 | -0.63666 | 0.0352 | 0.16738 | 0.2103 | -0.18841 | -1.0849
[17 empty] | 3 | 0.15625 | -1.01 | -0.48787 | 0.043848 | 0.23955 | 0.18304 | -0.097734 | -0.87801
[17 empty] | 4 | 0.21875 | -0.77642 | -0.37505 | 0.049923 | 0.29513 | 0.16916 | -0.014497 | -0.7356
[17 empty] | 5 | 0.28125 | -0.57913 | -0.27975 | 0.054295 | 0.33735 | 0.16095 | 0.063303 | -0.6228
[17 empty] | 6 | 0.34375 | -0.40225 | -0.19431 | 0.057357 | 0.36794 | 0.15589 | 0.13796 | -0.52657
[17 empty] | 7 | 0.40625 | -0.2372 | -0.11458 | 0.05931 | 0.38788 | 0.15291 | 0.21134 | -0.4405
[17 empty] | 8 | 0.46875 | -0.078412 | -0.037877 | 0.060263 | 0.39772 | 0.15152 | 0.28508 | -0.36084
[17 empty] | 9 | 0.53125 | 0.078412 | 0.037877 | 0.060263 | 0.39772 | 0.15152 | 0.36084 | -0.28508
[17 empty] | 10 | 0.59375 | 0.2372 | 0.11458 | 0.05931 | 0.38788 | 0.15291 | 0.4405 | -0.21134
[17 empty] | 11 | 0.65625 | 0.40225 | 0.19431 | 0.057357 | 0.36794 | 0.15589 | 0.52657 | -0.13796
[17 empty] | 12 | 0.71875 | 0.57913 | 0.27975 | 0.054295 | 0.33735 | 0.16095 | 0.6228 | -0.063303
[17 empty] | 13 | 0.78125 | 0.77642 | 0.37505 | 0.049923 | 0.29513 | 0.16916 | 0.7356 | 0.014497
[17 empty] | 14 | 0.84375 | 1.01 | 0.48787 | 0.043848 | 0.23955 | 0.18304 | 0.87801 | 0.097734
[17 empty] | 15 | 0.90625 | 1.318 | 0.63666 | 0.0352 | 0.16738 | 0.2103 | 1.0849 | 0.18841
[17 empty] | 16 | 0.96875 | 1.8627 | 0.89978 | 0.021012 | 0.070382 | 0.29854 | 1.5361 | 0.26347
[26 empty] | -0.75 | 4 | A: Feed Rate | -1 |  | 10 | 15 | B: Catalyst | 10.25 | 0.85936 |  | Yield | Predicted (Fitted) Values | Residuals | Standardized Residuals | Studentized (Deleted t) | Cook's Distance (Influence) | Leverage | DFITS
[26 empty] | -0.57125 | 0 | B: Catalyst | 10.25 |  | 1 | 2 | D: Temp | 6.125 | 0.85936 |  | 56 | 56 | 0 | 0 | 0 | 0 | 0.8125 | 0 | -1 | -1 | -1 | -1 | 1 | 1 | -1 | 1 | 1 | -1 | -1 | -1
[26 empty] | -0.3925 | 0 | C: RPM | 0 |  | 100 | 120 | BD | 5.375 | 0.85936 |  | 53 | 52.75 | 0.25 | 0.53452 | 0.45883 | 0.095238 | 0.8125 | 0.95513 | 1 | -1 | -1 | -1 | -1 | -1 | -1 | 1 | 1 | 1 | 1 | 1
[26 empty] | -0.21375 | 0 | D: Temp | 6.125 |  | 140 | 180 | DE | 4.75 | 0.85936 |  | 63 | 63 | 0 | 0 | 0 | 0 | 0.8125 | 0 | -1 | 1 | -1 | -1 | -1 | -1 | 1 | -1 | -1 | -1 | 1 | 1
[26 empty] | -0.035 | 4 | E: Conc | -3.125 |  | 3 | 6 | E: Conc | 3.125 | 0.85936 |  | 65 | 64.75 | 0.25 | 0.53452 | 0.45883 | 0.095238 | 0.8125 | 0.95513 | 1 | 1 | -1 | -1 | 1 | 1 | 1 | -1 | -1 | 1 | -1 | -1
[26 empty] | 0.14375 | 4 |  |  | #VALUE! |  |  | CE | 1.125 | 0.85936 |  | 53 | 53.75 | -0.75 | -1.6036 | -3.4641 | 0.85714 | 0.8125 | -7.2111 | -1 | -1 | 1 | -1 | -1 | 1 | 1 | -1 | 1 | 1 | -1 | 1
[26 empty] | 0.3225 | 4 |  |  | #VALUE! |  |  | A: Feed Rate | 1 | 0.85936 |  | 55 | 54.5 | 0.5 | 1.069 | 1.1094 | 0.38095 | 0.8125 | 2.3094 | 1 | -1 | 1 | -1 | 1 | -1 | 1 | -1 | 1 | -1 | 1 | -1
[26 empty] | #NAME? |  |  |  | #VALUE! |  |  | AB | 0.75 | 0.85936 |  | 67 | 67.75 | -0.75 | -1.6036 | -3.4641 | 0.85714 | 0.8125 | -7.2111 | -1 | 1 | 1 | -1 | 1 | -1 | -1 | 1 | -1 | 1 | 1 | -1
[30 empty] | #VALUE! |  |  | BC | 0.75 | 0.85936 |  | 61 | 60.5 | 0.5 | 1.069 | 1.1094 | 0.38095 | 0.8125 | 2.3094 | 1 | 1 | 1 | -1 | -1 | 1 | -1 | 1 | -1 | -1 | -1 | 1
[30 empty] | #VALUE! |  |  | AE | 0.625 | 0.85936 |  | 69 | 68.5 | 0.5 | 1.069 | 1.1094 | 0.38095 | 0.8125 | 2.3094 | -1 | -1 | -1 | 1 | -1 | 1 | 1 | 1 | -1 | 1 | 1 | -1
[30 empty] | #VALUE! |  |  | BE | 0.625 | 0.85936 |  | 45 | 45.75 | -0.75 | -1.6036 | -3.4641 | 0.85714 | 0.8125 | -7.2111 | 1 | -1 | -1 | 1 | 1 | -1 | 1 | 1 | -1 | -1 | -1 | 1
[30 empty] | #VALUE! |  |  | C: RPM | 0 | 0.85936 |  | 78 | 77.5 | 0.5 | 1.069 | 1.1094 | 0.38095 | 0.8125 | 2.3094 | -1 | 1 | -1 | 1 | 1 | -1 | -1 | -1 | 1 | 1 | -1 | 1
[37 empty] | 93 | 93.75 | -0.75 | -1.6036 | -3.4641 | 0.85714 | 0.8125 | -7.2111 | 1 | 1 | -1 | 1 | -1 | 1 | -1 | -1 | 1 | -1 | 1 | -1
[37 empty] | 49 | 48.75 | 0.25 | 0.53452 | 0.45883 | 0.095238 | 0.8125 | 0.95513 | -1 | -1 | 1 | 1 | 1 | 1 | -1 | -1 | -1 | -1 | 1 | 1
[37 empty] | 60 | 60 | 0 | 0 | 0 | 0 | 0.8125 | 0 | 1 | -1 | 1 | 1 | -1 | -1 | -1 | -1 | -1 | 1 | -1 | -1
[37 empty] | 95 | 94.75 | 0.25 | 0.53452 | 0.45883 | 0.095238 | 0.8125 | 0.95513 | -1 | 1 | 1 | 1 | -1 | -1 | 1 | 1 | 1 | -1 | -1 | -1
[37 empty] | 82 | 82 | 0 | 0 | 0 | 0 | 0.8125 | 0 | 1 | 1 | 1 | 1 | 1 | 1 | 1 | 1 | 1 | 1 | 1 | 1
0.85936
[33 empty] | 0.0625 | 0 | 0 | 0 | 0 | 0 | 0 | 0 | 0 | 0 | 0 | 0 | 0
[33 empty] | 0 | 0.0625 | 0 | 0 | 0 | 0 | 0 | 0 | 0 | 0 | 0 | 0 | 0
[33 empty] | 0 | 0 | 0.0625 | 0 | 0 | 0 | 0 | 0 | 0 | 0 | 0 | 0 | 0
[33 empty] | 0 | 0 | 0 | 0.0625 | 0 | 0 | 0 | 0 | 0 | 0 | 0 | 0 | 0
[33 empty] | 0 | 0 | 0 | 0 | 0.0625 | 0 | 0 | 0 | 0 | 0 | 0 | 0 | 0
[33 empty] | 0 | 0 | 0 | 0 | 0 | 0.0625 | 0 | 0 | 0 | 0 | 0 | 0 | 0
[33 empty] | 0 | 0 | 0 | 0 | 0 | 0 | 0.0625 | 0 | 0 | 0 | 0 | 0 | 0
[33 empty] | 0 | 0 | 0 | 0 | 0 | 0 | 0 | 0.0625 | 0 | 0 | 0 | 0 | 0
[33 empty] | 0 | 0 | 0 | 0 | 0 | 0 | 0 | 0 | 0.0625 | 0 | 0 | 0 | 0
[33 empty] | 0 | 0 | 0 | 0 | 0 | 0 | 0 | 0 | 0 | 0.0625 | 0 | 0 | 0
[33 empty] | 0 | 0 | 0 | 0 | 0 | 0 | 0 | 0 | 0 | 0 | 0.0625 | 0 | 0
[33 empty] | 0 | 0 | 0 | 0 | 0 | 0 | 0 | 0 | 0 | 0 | 0 | 0.0625 | 0
[33 empty] | 0 | 0 | 0 | 0 | 0 | 0 | 0 | 0 | 0 | 0 | 0 | 0 | 0.0625
[55 empty] | 56 | 0
[55 empty] | 94.75 | 0.25
[55 empty] | 93.75 | -0.75
[55 empty] | 82 | 0
[55 empty] | 77.5 | 0.5
[55 empty] | 68.5 | 0.5
[55 empty] | 67.75 | -0.75
[55 empty] | 64.75 | 0.25
[55 empty] | 63 | 0
[55 empty] | 60.5 | 0.5
[55 empty] | 60 | 0
[55 empty] | 54.5 | 0.5
[55 empty] | 53.75 | -0.75
[55 empty] | 52.75 | 0.25
[55 empty] | 48.75 | 0.25
[55 empty] | 45.75 | -0.75