## Data form1
Main Effects and Interactions
Uncoded Levels |  | Coded Levels
A: Concentration | B: Catalyst | A | B | AB | Yield1 | Yield2 | Yield3 | Sum | Average | A: Concentration | 20 | 30 | 20 | 30
20 | 1 | -1 | -1 | 1 | 31 | 28 | 30 | 89 | 29.6667 | B: Catalyst | 1 | 1 | 2 | 2
30 | 1 | 1 | -1 | -1 | 39 | 35 | 35 | 109 | 36.3333 | Yield | 31 | 39 | 21 | 34
20 | 2 | -1 | 1 | -1 | 21 | 22 | 26 | 69 | 23 |  | 28 | 35 | 22 | 33
30 | 2 | 1 | 1 | 1 | 34 | 33 | 32 | 99 | 33 |  | 30 | 35 | 26 | 32
Sum at High Level |  | 208 | 168 | 188 |  |  | Total | 366 |  | Sum | 89 | 109 | 69 | 99
Sum at Low Level |  | 158 | 198 | 178 |  | Correction for Mean |  | 11163 |  | Average | 29.6667 | 36.3333 | 23 | 33
Avearage at High Level |  | 34.6667 | 28 | 31.3333
Avearage at Low Level |  | 26.3333 | 33 | 29.6667
Main Effect and Interaction |  | 8.3333 | -5 | 1.6667
|  | Effect of A | Effect of B | Effect of AB
Anova
Uncoded Levels |  | Coded Levels
A: Concentration | B: Catalyst | A | B | AB | Yield1 | Yield2 | Yield3 | Sum | Average
20 | 1 | -1 | -1 | 1 | 31 | 28 | 30 | 89 | 29.6667
30 | 1 | 1 | -1 | -1 | 39 | 35 | 35 | 109 | 36.3333
20 | 2 | -1 | 1 | -1 | 21 | 22 | 26 | 69 | 23
30 | 2 | 1 | 1 | 1 | 34 | 33 | 32 | 99 | 33
Sum at High Level |  | 208 | 168 | 188 |  |  | Total | 366
Sum at Low Level |  | 158 | 198 | 178 |  | Correction for Mean |  | 11163
SS at high level |  | 7210.6667 | 4704 | 5890.6667 |  | Total SS after correction for mean |  | 323
SS at low level |  | 4160.6667 | 6534 | 5280.6667
Correction for Mean |  | 11163 | 11163 | 11163
SS after correction for Mean |  | 208.3333 | 75 | 8.3333
|  | SSA | SSB | SSAB
|  | 208.3333 | 75 | 8.3333
Anova Table
Source | SS | DF | MS | Fcalc | Ftable(*) | P-Value
A: Concentration | 208.3333 | 1 | 208.3333 | 59.8404 | 5.1174 | 2.8921e-05
B: Catalyst | 75 | 1 | 75 | 21.5426 | 5.1174 | 0.0012169
AB | 8.3333 | 1 | 8.3333 | 2.3936 | 5.1174 | 0.15624
Error | 31.3333 | 9 | 3.4815
Total | 323 | 12

## Data form2
Run Order | Std. Order | Center Points | Blocks | A: Concentration | B: Catalyst | Yield
5 | 5 | 1 | 1 | 20 | 1 | 28
9 | 9 | 1 | 1 | 20 | 1 | 30
1 | 1 | 1 | 1 | 20 | 1 | 31
6 | 6 | 1 | 1 | 30 | 1 | 35
10 | 10 | 1 | 1 | 30 | 1 | 35
2 | 2 | 1 | 1 | 30 | 1 | 39
3 | 3 | 1 | 1 | 20 | 2 | 21
7 | 7 | 1 | 1 | 20 | 2 | 22
11 | 11 | 1 | 1 | 20 | 2 | 26
12 | 12 | 1 | 1 | 30 | 2 | 32
8 | 8 | 1 | 1 | 30 | 2 | 33
4 | 4 | 1 | 1 | 30 | 2 | 34

## 2 Factor DOE
Design of Experiments Worksheet | [20 empty] | Do not change these cells.
4
Title: | [20 empty] | 2
Date: | [20 empty] | SigmaXL DOE
Name of Experimenter: | [20 empty] | 0.05
Notes: | [20 empty] | 0
Design Type: | 2 Factor, 4-Run, 2**2, Full-Factorial
Number of Replicates: | 3
Number of Blocks: | 1
Number of Center Points per Block: | 0 | [19 empty] | 1
Number of Responses: | 1
Run Order | Std. Order | Center Points | Blocks | A: Concentration | B: Catalyst | Yield
1 | 1 | 1 | 1 | 20 | 1 | 31
2 | 2 | 1 | 1 | 30 | 1 | 39
3 | 3 | 1 | 1 | 20 | 2 | 21
4 | 4 | 1 | 1 | 30 | 2 | 34
5 | 5 | 1 | 1 | 20 | 1 | 28
6 | 6 | 1 | 1 | 30 | 1 | 35
7 | 7 | 1 | 1 | 20 | 2 | 22
8 | 8 | 1 | 1 | 30 | 2 | 33
9 | 9 | 1 | 1 | 20 | 1 | 30
10 | 10 | 1 | 1 | 30 | 1 | 35
11 | 11 | 1 | 1 | 20 | 2 | 26
12 | 12 | 1 | 1 | 30 | 2 | 32
Do not add or delete rows or sort this worksheet.
Aliasing of Effects:
None (Full Factorial Design)
[8 empty] | Do not change the cells on this worksheet. | 20 | 30 | [6 empty] | Blocks | ME | ME | 2FI
[9 empty] | 1 | 2 | Blocks | Blocks |  | Run Order | Std. Order | Center Points | Blocks | A: Concentration | B: Catalyst | AB
[11 empty] | ME | A: Concentration | A: Concentration | 1 | 1 | 1 | 1 | -1 | -1 | 1
[11 empty] | ME | B: Catalyst | B: Catalyst | 2 | 2 | 1 | 1 | 1 | -1 | -1
[11 empty] | 2FI | AB | AB | 3 | 3 | 1 | 1 | -1 | 1 | -1
[14 empty] | 4 | 4 | 1 | 1 | 1 | 1 | 1
[14 empty] | 5 | 5 | 1 | 1 | -1 | -1 | 1
[14 empty] | 6 | 6 | 1 | 1 | 1 | -1 | -1
[14 empty] | 7 | 7 | 1 | 1 | -1 | 1 | -1
[14 empty] | 8 | 8 | 1 | 1 | 1 | 1 | 1
[14 empty] | 9 | 9 | 1 | 1 | -1 | -1 | 1
[14 empty] | 10 | 10 | 1 | 1 | 1 | -1 | -1
[14 empty] | 11 | 11 | 1 | 1 | -1 | 1 | -1
[14 empty] | 12 | 12 | 1 | 1 | 1 | 1 | 1
Aliasing of Effects:
None (Full Factorial Design)

## Analyze - 2 Factor DOE
Design of Experiments Analysis
DOE Multiple Regression Model: Yield = (30.5) + (4.166666667) * A: Concentration + (-2.5) * B: Catalyst + (0.833333333) * AB
Title:
Date:
Name of Experimenter:
Notes: | [49 empty] | 3.9167
8
Design Type: | 2 Factor, 4-Run, 2**2, Full-Factorial
Number of Replicates: | 3
Number of Blocks: | 1
Number of Center Points per Block: | 0
Response: | Yield
Model Summary:
R-Square | 90.3%
R-Square Adjusted | 86.66%
S (Root Mean Square Error) | 1.9791
Parameter Estimates:
Term | Coefficient | SE Coefficient | T | P | VIF | Tolerance |  | Predicted Response Calculator:
Constant | 30.5 | 0.5713 | 53.3866 | 1.6803e-11 |  |  |  | Predictors | Enter Actual Settings: | Coded Settings | Predicted Response | Lower 95% CI | Upper 95% CI | Lower 95% PI | Upper 95% PI
A: Concentration | 4.1667 | 0.5713 | 7.2932 | 8.4437e-05 | 1 | 1 |  | A:
B: Catalyst | -2.5 | 0.5713 | -4.3759 | 0.0023616 | 1 | 1 |  | B:
AB | 0.83333 | 0.5713 | 1.4586 | 0.18278 | 1 | 1 |  |  |  |  | Note:
1. Enter settings for predictors. If the predictors are block terms, specify a 0 or 1 for each level.
Analysis of Variance for Model: | [10 empty] | 2. Do not insert or delete rows or columns in this worksheet.
Source | DF | SS | MS | F | P
Model | 3 | 291.6667 | 97.2222 | 24.8227 | 0.0002093
Error | 8 | 31.3333 | 3.9167
Pure Error | 8 | 31.3333 | 3.9167
Total (Model + Error) | 11 | 323 | 29.3636
Durbin-Watson Test for Autocorrelation in Residuals:
DW Statistic | 2.5071
P-Value Positive Autocorrelation | 0.84926
P-Value Negative Autocorrelation | 0.31266
1
1
1
1
Residuals Report
A: Concentration | B: Catalyst | Yield | Predicted (Fitted) Values | Residuals | Standardized Residuals | Studentized (Deleted t) | Cook's Distance (Influence) | Leverage | DFITS
20 | 1 | 31 | 29.6667 | 1.3333 | 0.82514 | 0.80695 | 0.085106 | 0.33333 | 0.5706
30 | 1 | 39 | 36.3333 | 2.6667 | 1.6503 | 1.9008 | 0.34043 | 0.33333 | 1.344
20 | 2 | 21 | 23 | -2 | -1.2377 | -1.2876 | 0.19149 | 0.33333 | -0.91047
30 | 2 | 34 | 33 | 1 | 0.61885 | 0.59326 | 0.047872 | 0.33333 | 0.4195
20 | 1 | 28 | 29.6667 | -1.6667 | -1.0314 | -1.0362 | 0.13298 | 0.33333 | -0.73267
30 | 1 | 35 | 36.3333 | -1.3333 | -0.82514 | -0.80695 | 0.085106 | 0.33333 | -0.5706
20 | 2 | 22 | 23 | -1 | -0.61885 | -0.59326 | 0.047872 | 0.33333 | -0.4195
30 | 2 | 33 | 33 | -7.1054e-15 | -4.3972e-15 | -4.1132e-15 | 2.4169e-30 | 0.33333 | -2.9085e-15
20 | 1 | 30 | 29.6667 | 0.33333 | 0.20628 | 0.19348 | 0.0053191 | 0.33333 | 0.13681
30 | 1 | 35 | 36.3333 | -1.3333 | -0.82514 | -0.80695 | 0.085106 | 0.33333 | -0.5706
20 | 2 | 26 | 23 | 3 | 1.8566 | 2.302 | 0.43085 | 0.33333 | 1.6277
30 | 2 | 32 | 33 | -1 | -0.61885 | -0.59326 | 0.047872 | 0.33333 | -0.4195
[48 empty] | 29.6667 | 1.3333
[48 empty] | 36.3333 | 2.6667
[48 empty] | 36.3333 | -1.3333
[48 empty] | 36.3333 | -1.3333
[48 empty] | 33 | 1
[48 empty] | 33 | -7.1054e-15
[48 empty] | 33 | -1
[48 empty] | 29.6667 | -1.6667
[48 empty] | 29.6667 | 0.33333
[48 empty] | 23 | -2
[48 empty] | 23 | -1
[48 empty] | 23 | 3
[16 empty] | -2 | 1 | 0.041667 | -1.7317 | -2.9226 | 0.097357 | 0.089076 | 1.093 | -0.51699 | -5.3282
[16 empty] | -1.6667 | 2 | 0.125 | -1.1503 | -1.9415 | 0.16113 | 0.20585 | 0.78274 | -0.2187 | -3.6643
[16 empty] | -1.3333 | 3 | 0.20833 | -0.81222 | -1.3708 | 0.19786 | 0.28685 | 0.68978 | 0.14737 | -2.889
[16 empty] | -1.3333 | 4 | 0.29167 | -0.54852 | -0.92577 | 0.22145 | 0.34322 | 0.64521 | 0.49434 | -2.3459
[16 empty] | -1 | 5 | 0.375 | -0.31864 | -0.53778 | 0.23587 | 0.3792 | 0.62203 | 0.83129 | -1.9069
[16 empty] | -1 | 6 | 0.45833 | -0.10463 | -0.17659 | 0.24276 | 0.39676 | 0.61184 | 1.1701 | -1.5233
[16 empty] | -7.1054e-15 | 7 | 0.54167 | 0.10463 | 0.17659 | 0.24276 | 0.39676 | 0.61184 | 1.5233 | -1.1701
[16 empty] | 0.33333 | 8 | 0.625 | 0.31864 | 0.53778 | 0.23587 | 0.3792 | 0.62203 | 1.9069 | -0.83129
[16 empty] | 1 | 9 | 0.70833 | 0.54852 | 0.92577 | 0.22145 | 0.34322 | 0.64521 | 2.3459 | -0.49434
[16 empty] | 1.3333 | 10 | 0.79167 | 0.81222 | 1.3708 | 0.19786 | 0.28685 | 0.68978 | 2.889 | -0.14737
[16 empty] | 2.6667 | 11 | 0.875 | 1.1503 | 1.9415 | 0.16113 | 0.20585 | 0.78274 | 3.6643 | 0.2187
[16 empty] | 3 | 12 | 0.95833 | 1.7317 | 2.9226 | 0.097357 | 0.089076 | 1.093 | 5.3282 | 0.51699
[26 empty] | -2 | 4 | A: Concentration | 4.1667 |  | 20 | 30 | A: Concentration | 4.1667 | 1.3174 |  | Yield | Predicted (Fitted) Values | Residuals | Standardized Residuals | Studentized (Deleted t) | Cook's Distance (Influence) | Leverage | DFITS
[26 empty] | -1.1658 | 2 | B: Catalyst | -2.5 |  | 1 | 2 | B: Catalyst | 2.5 | 1.3174 |  | 31 | 29.6667 | 1.3333 | 0.82514 | 0.80695 | 0.085106 | 0.33333 | 0.5706 | -1 | -1 | 1
[26 empty] | -0.33167 | 2 |  |  | #VALUE! |  |  | AB | 0.83333 | 1.3174 |  | 39 | 36.3333 | 2.6667 | 1.6503 | 1.9008 | 0.34043 | 0.33333 | 1.344 | 1 | -1 | -1
[26 empty] | 0.5025 | 2 | [9 empty] | 21 | 23 | -2 | -1.2377 | -1.2876 | 0.19149 | 0.33333 | -0.91047 | -1 | 1 | -1
[26 empty] | 1.3367 | 0 | [9 empty] | 34 | 33 | 1 | 0.61885 | 0.59326 | 0.047872 | 0.33333 | 0.4195 | 1 | 1 | 1
[26 empty] | 2.1708 | 2 | [9 empty] | 28 | 29.6667 | -1.6667 | -1.0314 | -1.0362 | 0.13298 | 0.33333 | -0.73267 | -1 | -1 | 1
[26 empty] | #NAME? | [10 empty] | 35 | 36.3333 | -1.3333 | -0.82514 | -0.80695 | 0.085106 | 0.33333 | -0.5706 | 1 | -1 | -1
[37 empty] | 22 | 23 | -1 | -0.61885 | -0.59326 | 0.047872 | 0.33333 | -0.4195 | -1 | 1 | -1
[37 empty] | 33 | 33 | -7.1054e-15 | -4.3972e-15 | -4.1132e-15 | 2.4169e-30 | 0.33333 | -2.9085e-15 | 1 | 1 | 1
[37 empty] | 30 | 29.6667 | 0.33333 | 0.20628 | 0.19348 | 0.0053191 | 0.33333 | 0.13681 | -1 | -1 | 1
[37 empty] | 35 | 36.3333 | -1.3333 | -0.82514 | -0.80695 | 0.085106 | 0.33333 | -0.5706 | 1 | -1 | -1
[37 empty] | 26 | 23 | 3 | 1.8566 | 2.302 | 0.43085 | 0.33333 | 1.6277 | -1 | 1 | -1
[37 empty] | 32 | 33 | -1 | -0.61885 | -0.59326 | 0.047872 | 0.33333 | -0.4195 | 1 | 1 | 1
1.3174
[33 empty] | 0.083333 | 0 | 0 | 0
[33 empty] | 0 | 0.083333 | 0 | 0
[33 empty] | 0 | 0 | 0.083333 | 0
[33 empty] | 0 | 0 | 0 | 0.083333

## ME & Interaction Plots (1)
Main Effects Plots for Avg(Y) |  |  |  | A: Concentration | B: Catalyst | Yield | A: Concentration |  | B: Catalyst
Response: Yield |  |  | 2 | 20 | 1 | 31 | 20 | 26.3333 | 1 | 33
|  |  | 30 | 30 | 1 | 39 | 30 | 34.6667 | 2 | 28
Interaction Plots for Avg(Y) |  |  |  | 20 | 2 | 21
Response: Yield |  |  |  | 30 | 2 | 34
|  |  |  | 20 | 1 | 28
|  |  |  | 30 | 1 | 35
|  |  |  | 20 | 2 | 22
|  |  |  | 30 | 2 | 33
|  |  |  | 20 | 1 | 30
|  |  |  | 30 | 1 | 35
|  |  |  | 20 | 2 | 26 |  |  |  |  | A: Concentration | 20 | 30
|  |  |  | 30 | 2 | 32 |  |  |  |  | 20 | 29.6667 | 36.3333
[11 empty] | 30 | 23 | 33
[11 empty] | B: Catalyst | 1 | 2
[11 empty] | 1 | 29.6667 | 23
[11 empty] | 2 | 36.3333 | 33
| 31 | 0
| 39 | 0
| 21 | 0
| 34 | 34
| 28 | 0
| 35 | 0
| 22 | 0
| 33 | 33
| 30 | 0
| 35 | 0
| 26 | 0
| 32 | 32

## Two-Factor 4-Run DOE
Two-Factor, Two-Level, 4-Run, Full-Factorial Design of Experiments
Title:
Date:
Name of Experimenter:
Response:
Goal:
Predicted Output for Y:
Factor | Factor Name | Low | High |  | Factor Name | Enter Actual Factor Setting - uncoded | Factor setting coded | Y-hat: | S-hat:
A | Concentration | 20 | 30 |  |  | 0 | -5 | 29.6667 | -6.0097
B | Catalyst | 1 | 2 |  |  | 0 | -3
Experimental Worksheet: |  |  |  | Outer Array or Response Replicates:
Standard Run Order | Actual Run Order | Concentration | Catalyst | Yrep1 | Yrep2 | Yrep3 | Yrep4 | Yrep5 | Yrep6 | Yrep7 | Yrep8 | Yrep9 | Average (Y) | StdDev (Y)
1 |  | 20 | 1 | Outer Array or Response Replicates: Yrep1: 31; Outer Array or Response Replicates: Yrep2: 28; Outer Array or Response Replicates: Yrep3: 30 | 29.6667 | 1.5275
2 |  | 30 | 1 | Outer Array or Response Replicates: Yrep1: 39; Outer Array or Response Replicates: Yrep2: 35; Outer Array or Response Replicates: Yrep3: 35 | 36.3333 | 2.3094
3 |  | 20 | 2 | Outer Array or Response Replicates: Yrep1: 21; Outer Array or Response Replicates: Yrep2: 22; Outer Array or Response Replicates: Yrep3: 26 | 23 | 2.6458
4 |  | 30 | 2 | Outer Array or Response Replicates: Yrep1: 34; Outer Array or Response Replicates: Yrep2: 33; Outer Array or Response Replicates: Yrep3: 32 | 33 | 1
Coded Design Matrix:
Standard Run Order | Actual Run Order | A | B | Outer Array or Response Replicates: Yrep1: AB; Outer Array or Response Replicates: Yrep2: Average (Y); Outer Array or Response Replicates: Yrep3: StdDev (Y); Outer Array or Response Replicates: Yrep4: Variance(Y)
1 | 1 | -1 | -1 | Outer Array or Response Replicates: Yrep1: 1; Outer Array or Response Replicates: Yrep2: 29.6667; Outer Array or Response Replicates: Yrep3: 1.5275; Outer Array or Response Replicates: Yrep4: 2.3333
2 | 2 | 1 | -1 | Outer Array or Response Replicates: Yrep1: -1; Outer Array or Response Replicates: Yrep2: 36.3333; Outer Array or Response Replicates: Yrep3: 2.3094; Outer Array or Response Replicates: Yrep4: 5.3333
3 | 3 | -1 | 1 | Outer Array or Response Replicates: Yrep1: -1; Outer Array or Response Replicates: Yrep2: 23; Outer Array or Response Replicates: Yrep3: 2.6458; Outer Array or Response Replicates: Yrep4: 7
4 | 4 | 1 | 1 | Outer Array or Response Replicates: Yrep1: 1; Outer Array or Response Replicates: Yrep2: 33; Outer Array or Response Replicates: Yrep3: 1; Outer Array or Response Replicates: Yrep4: 1
Calculation of Effects and Coefficients for Average (Y): |  |  |  | Outer Array or Response Replicates: Yrep9: Absolute Value of Coefficients for Average (Y):
| Constant | A | B | [9 empty] | B | AB | bar: Outer Array or Response Replicates: Yrep1; Outer Array or Response Replicates: Yrep9
Avg(Avg(Y)) @ +1: |  | 34.6667 | 28 | Outer Array or Response Replicates: Yrep1: 31.3333; Outer Array or Response Replicates: Yrep9: 4.1667 | 2.5 | 0.83333
Avg(Avg(Y)) @ -1: |  | 26.3333 | 33 | Outer Array or Response Replicates: Yrep1: 29.6667
Effect (Delta): |  | 8.3333 | -5 | Outer Array or Response Replicates: Yrep1: 1.6667; Outer Array or Response Replicates: Yrep9: Absolute Value of Coefficients and ME for Average (Y) sorted for Pareto:
Coefficient (Delta/2): | 30.5 | 4.1667 | -2.5 | Outer Array or Response Replicates: Yrep1: 0.83333
SE Coefficient: | 0.5713 | 0.5713 | 0.5713 | Outer Array or Response Replicates: Yrep1: 0.5713; Outer Array or Response Replicates: Yrep9: A | B | AB
T-value | 53.3866 | 7.2932 | -4.3759 | Outer Array or Response Replicates: Yrep1: 1.4586; Outer Array or Response Replicates: Yrep9: 4.1667 | 2.5 | 0.83333
P-value | 1.6803e-11 | 8.4437e-05 | 0.0023616 | Outer Array or Response Replicates: Yrep1: 0.18278; Outer Array or Response Replicates: Yrep9: 1.3174 | 1.3174 | 1.3174
Estimate of Experimental Error StdDev (from replicates): |  |  |  | Outer Array or Response Replicates: Yrep3: 1.9791
Margin of Error for Coefficients (95% Conf. Level): |  |  |  | Outer Array or Response Replicates: Yrep3: 1.3174
Margin of Error for Effects (95% Conf. Level): |  |  |  | Outer Array or Response Replicates: Yrep3: 2.6349
ANOVA (from replicates):
| df | SS | MS | bar: Outer Array or Response Replicates: Yrep1 to Outer Array or Response Replicates: Yrep2
Model | 3 | 291.6667 | 97.2222 | Outer Array or Response Replicates: Yrep1: 24.8227; Outer Array or Response Replicates: Yrep2: 0.0002093
Error | 8 | 31.3333 | 3.9167
Total | 11 | 323 | 29.3636
R-Square: |  | 90.3%
R-Square Adj.: |  | 86.66%
S |  | 1.9791
Calculation of Effects and Coefficients for StdDev (Y):
| Constant | A | B | bar: Outer Array or Response Replicates: Yrep1
StdDev (Y) @ +1: |  | 1.6547 | 1.8229 | Outer Array or Response Replicates: Yrep1: 1.2638
StdDev (Y) @ -1: |  | 2.0866 | 1.9185 | Outer Array or Response Replicates: Yrep1: 2.4776
Effect (Delta): |  | -0.43194 | -0.095587 | Outer Array or Response Replicates: Yrep1: -1.2138
Coefficient (Delta/2): | 1.8707 | -0.21597 | -0.047794 | Outer Array or Response Replicates: Yrep1: -0.60691
Absolute Value of Coefficients for StdDev (Y):
[13 empty] | B | AB | bar: Outer Array or Response Replicates: Yrep9
|  |  |  | Outer Array or Response Replicates: Yrep9: 0.21597 | 0.047794 | 0.60691
Absolute Value of Coefficients and ME for StdDev (Y) sorted for Pareto:
[13 empty] | A | B | bar: Outer Array or Response Replicates: Yrep9
|  |  |  | Outer Array or Response Replicates: Yrep9: 0.60691 | 0.21597 | 0.047794
SigmaXL Copyright © 2004 - 2007
Concentration | Y |  | Catalyst | bar: Outer Array or Response Replicates: Yrep1
20 | 26.3333 |  | 1 | Outer Array or Response Replicates: Yrep1: 33
30 | 34.6667 |  | 2 | Outer Array or Response Replicates: Yrep1: 28
Main Effects Plots for Avg(Avg(Y)):
Response: | 0
Y Scale: | Use: |  |  | Outer Array or Response Replicates: Yrep1: 0
26.3333 | 25.0167 |  |  | Outer Array or Response Replicates: Yrep1: 23; Outer Array or Response Replicates: Yrep2: 21.85
34.6667 | 36.4 |  |  | Outer Array or Response Replicates: Yrep1: 36.3333; Outer Array or Response Replicates: Yrep2: 38.15
Interaction Plot for Avg(Avg(Y)):
Response: | 0
AB
Concentration | Catalyst = 1 | Catalyst = 2
20 | 29.6667 | 23
30 | 36.3333 | 33
Main Effects Plots for StdDev (Y):
Response: | 0
Concentration | Y |  |  | Outer Array or Response Replicates: Yrep1: Catalyst; Outer Array or Response Replicates: Yrep2: Y
20 | 2.0866 |  |  | Outer Array or Response Replicates: Yrep1: 1; Outer Array or Response Replicates: Yrep2: 1.9185
30 | 1.6547 |  |  | Outer Array or Response Replicates: Yrep1: 2; Outer Array or Response Replicates: Yrep2: 1.8229
1.6547 | 1.572
2.0866 | 2.191

## ME & Interaction Plots (2)
Main Effects Plots for Avg(Avg(Y)):
Response: 0
SigmaXLChartSheet | 1
Interaction Plot for Avg(Avg(Y)):
Response: 0
1
Main Effects Plots for StdDev (Y):
Response: 0
1 | 1
| Concentration | Y |  | Catalyst | Y
| 20 | 26.3333 |  | 1 | 33
| 30 | 34.6667 |  | 2 | 28
| Y Scale: | Use: |  |  | 0
| 26.3333 | 25.0167 |  |  | 23 | 21.85
| 34.6667 | 36.4 |  |  | 36.3333 | 38.15
| Concentration | Catalyst = 1 | Catalyst = 2
| 20 | 29.6667 | 23
| 30 | 36.3333 | 33
| Concentration | Y |  |  | Catalyst | Y
| 20 | 2.0866 |  |  | 1 | 1.9185
| 30 | 1.6547 |  |  | 2 | 1.8229